## Introduction
Calculating N2O Emissions from the Production of Nitric Acid
Calculation worksheets. December 2007. Version 2.0
Purpose and domain of application
This guideline is intended to facilitate corporate-level and plant-level measurement and reporting of greenhouse gas direct emissions resulting from the production of nitric acid (HNO3). A step-by-step approach is used to cover every phase of the calculation process from data gathering to reporting. This sectoral guideline covers process related N2O (nitrous oxide) emissions from the production of nitric acid. However, this guideline does not cover a) direct emissions from the combustion of fossil fuel occurring during the production of nitric acid and b) indirect emissions from the purchase of energy (electricity or steam) used for nitric acid production. These GHG emissions are covered by the cross-sectoral guideline on stationary combustion. This sector calculation worksheets are to be used in conjunction with two additional documents: 1) ‘Guide to calculation worksheets – Calculating N2O emissions from the production of Nitric Acid, and 2) ‘GHG Protocol Reporting Standard and Guidance’
Assumptions
N2O emissions from the production of nitric acid depend on the quantity of nitric acid produced, plant design, burner conditions and on the amount of N2O destroyed in any subsequent abatement process. Many nitric acid producers already treat the emissions with the intention of reducing nitrogen oxides (NOX) emissions. In Europe, the most common NOX abatement technology is selective catalytic reduction, which does not reduce N2O emissions and can sometimes lead to an increase of NOX emissions. In The United States and Canada, many plants use no-selective catalytic reduction to reduce NOX emissions, and this technology also results in reduced N2O emissions.
.
Units
If not otherwise mentioned, tons or t always stand for metric tonnes.
Acknowledgements
The data and methods presented in this tool come from the 2006 IPCC Guidelines for National Greenhouse Gas Inventories (Volume 3, Chapter 3.3). These Guidelines can be accessed at: http://www.ipcc-nggip.iges.or.jp/public/2006gl/pdf/3_Volume3/V3_3_Ch3_Chemical_Industry.pdf.
Contact
If you have any questions regarding this tool please contact Stephen Russell (stephen.russell@wri.org)

## Table of Contents
List of all worksheets used in the nitric acid production guideline
Worksheet 1 | Using N2O site-specific or default emission factors
EF based on nitric acid prod. | Emission factors based on nitric acid production
Conversion factors

## Worksheet 1
Worksheet 1: Nitric Acid production
Approach 2: Using N2O site-specific emission factors
Approach 3: Using N2O default emission factors
N2O emissions vary significantly from one nitric acid plant to another. The N2O emissions depend very much on site-specific factors such as plant design, process conditions and abatement technologies employed. Consequently, applying site-specific emission factors generates more accurate data than using default emission factors. Default emission factors can only deliver rough emission estimates and do not reflect the actual emission performance of individual plants. Site-specific emission factors can be derived from direct measurement of emissions. It is necessary to conduct sampling and analysis whenever a plant makes any significant process changes that would affect the generation rate of N2O and sufficiently often otherwise to ensure that operating conditions are constant.
You will need to determine the following:
Quantity of nitric acid produced (Q)
N2O emission factor
Abatement system utilization factor and destruction efficiency
Default values are provided for the following:
N2O emission factor for specific technologies, which may already take into account the effect of specific abatement technologies
Clearly state in the final report if different values than the default factors are used, including their source.
Cell color code:
Mandatory user entery:
Optional user entry:
Default value:
Auto calculated value:
|  |  | Step 1.1. | Step 1.2. |  |  | Step 1.3. |  | Step 1.4.
|  |  | A | B | C | D | E | F | G | H
|  |  | Quantity of nitric acid produced in metric tonnes | Default N2O emission factor | Custom N2O emission factor | N2O emission factor | N2O detruction factor | Abatement system utilization factor | N2O emissions | Equivalent CO2 emissions (metric tonnes CO2-e.)
[9 empty] | E = A x D / 1000 | F = Ex 310
|  | Technology | (t = metric tonne) | (kg N2O/ t HNO) | (kg N2O/ t HNO3) | (kg N2O/ t HNO3) |  |  | (t N2O) | (t CO2)
|  | Example: Atmospheric pressure plant (low pressure) | 1000 | 5 |  | 5 |  |  | 5 | 1550
Technology
|  | Atmospheric pressure plant (low pressure) | B: 5; D: 5; G: 0; H: 0
|  | Plants with NSCR (all processes) | B: 2; D: 2; G: 0; H: 0
|  | Plants with process-integrated or tailgas N2O destruction | B: 2.5; D: 2.5; G: 0; H: 0
|  | Medium pressure combustion plant | B: 7; D: 7; G: 0; H: 0
|  | High pressure plants | B: 9; D: 9; G: 0; H: 0
|  | Other | H: 0
[6 empty] | 0 |  |  | 0 | 0
[6 empty] | 0 |  |  | 0 | 0
[6 empty] | 0 |  |  | 0 | 0
[6 empty] | 0 |  |  | 0 | 0
[6 empty] | 0 |  |  | 0 | 0
[6 empty] | 0 |  |  | 0 | 0
[6 empty] | 0 |  |  | 0 | 0
[6 empty] | 0 |  |  | 0 | 0
[6 empty] | 0 |  |  | 0 | 0
0
Source: 2006 IPCC Guidelines for National Greenhouse Gas Inventories (Volume 3, Chapter 3.3)

## EF based on nitric acid prod.
N2O Default emission factors
| Technology | N2O emission factor
(kg N2O /t HNO3)
| Atmospheric pressure plant (low pressure) | 5
| Plants with NSCR (all processes) | 2
| Plants with process-integrated or tailgas N2O destruction | 2.5
| Medium pressure combustion plant | 7
| High pressure plants | 9
Source: 2006 IPCC Guidelines for National Greenhouse Gas Inventories (Volume 3, Chapter 3.3)

## Conversion Factors
Conversion Factors
| To convert from | To | Multiply by
| grams (g) | metric tonnes (t) | 1 x 10 -6
| kilograms (kg) | metric tonnes (t) | 1 x 10 -3
| megagrams | metric tonnes (t) | 1
| gigagrams | metric tonnes (t) | 1 x 10 3
| pounds (lb) | metric tonnes (t) | 4.5359 x 10 -4
| tons (long) | metric tonnes (t) | 1.016
| tons (short) | metric tonnes (t) | 0.9072
| barrels (petroleum, US) | cubic metres (m 3) | 0.15898
| cubic feet (ft 3) | cubic metres (m 3) | 0.028317
| litres | cubic metres (m 3) | 1 x 10 -3
| cubic yards | cubic meters (m 3) | 0.76455
| gallons (liquid, US) | cubic meters (m 3) | 3.7854 x 10 -3
| imperial gallon | cubic meters (m 3) | 4.54626 x 10 -3
| joule | gigajoules (GJ) | 1 x 10 -9
| kilojoule | gigajoules (GJ) | 1 x 10 -6
| megajoule | gigajoules (GJ) | 1 x 10 -3
| terajoule (TJ) | gigajoules (GJ) | 1 x 10 3
| Btu | gigajoules (GJ) | 1.05506 x 10 -6
| calories, kg (mean) | gigajoules (GJ) | 4.187 x 10 -6
| tonne oil equivalent (toe) | gigajoules (GJ) | 4.22887 x 10 -3
| kWh | gigajoules (GJ) | 3.6 x 10 -3
| Btu / ft 3 | GJ / m 3 | 3.72589 x 10 -5
| Btu / lb | GJ / metric tonnes | 2.326 x 10 -3
| lb / ft 3 | metric tonnes / m 3 | 1.60185 x 10 -2
| psi | bar | 0.068948
| kgf / cm 3 (tech atm) | bar | 0.98067
| atm | bar | 1.0132
| mile (statue) | kilometer | 1.6093
| tonne CH4 | tonne CO2 equivalent | 21
| tonne N2O | tonne CO2 equivalent | 310
| tonne carbon | tonne CO2 | 3.664
| Sources: | International Energy Annual, 1998 http://www.eia.doe.gov/emeu/iea/convheat.html
BP Group Reporting Guidelines, 2000

## About
N20 emissions from the production of nitric acid
| Version 2.0 | Release Date: December 2007